## PRIUS_C_Metric
Name	ShortName	ModeAndPID	Equation	Min Value	Max Value	Units	Header	Data Length
FR Wheel Speed	FR WS	2103	A * 32 / 25	0	200	km/h	7B0
FL Wheel Speed	FL WS	2103	B * 32 / 25	0	200	km/h	7B0
RR Wheel Speed	RR WS	2103	C * 32 / 25	0	200	km/h	7B0
RL Wheel Speed	RL WS	2103	D * 32 / 25	0	200	km/h	7B0
Deceleration Sensor	DecelSen	2105	A * 36.36 / 255 - 18.18	-18.18	18.18	m/s2	7B0
Deceleration Sensor2	DecelSen2	2105	B * 36.36 / 255 - 18.18	-18.18	18.18	m/s2	7B0
Yaw Rate Sensor	YR1	2106	A - 128	-128	127	degrees/s	7B0
Yaw Rate Sensor2	YR2	2106	B - 128	-128	127	degrees/s	7B0
Steering Angle Sensor	SteerSen	2106	(C * 256 + D) / 10 - 3276.8	-720	720	degrees	7B0
Wheel Cylinder Pressure Sensor	WC Pres	2107	A / 51	0	5	V	7B0
Reservoir Warning SW	BrkFluid	211D	{A:6}	0	1	Off/On	7B0
Main Idle SW	IdleSW	211D	{A:5}	0	1	Off/On	7B0
Stop Light SW	StpSW	211F	{A:7}	0	1	Off/On	7B0
Parking Brake SW	PKBSW	211F	{A:6}	0	1	Off/On	7B0
Vehicle Speed_7B0	KPH_7B0	2121	A * 326.4 / 255	0	200	km/h	7B0
Stop Light Relay Output	StpRelay	213C	{A:7}	0	1	Off/On	7B0
ABS Warning Light	ABS	213D	{A:7}	0	1	Off/On	7B0
Brake Warning Light	BrkWarn	213D	{A:6}	0	1	Off/On	7B0
Slip Indicator Light	Slip	213D	{A:5}	0	1	Off/On	7B0
Buzzer	Buzzer	213D	{A:4}	0	1	Off/On	7B0
ECB Warning Light	ECB	213D	{A:1}	0	1	Off/On	7B0
FR Wheel Acceleration	FR WA	2142	A * 400.11 / 255 - 200.84	-200.84	199.27	m/s2	7B0
FL Wheel Acceleration	FL WA	2142	B * 400.11 / 255 - 200.84	-200.84	199.27	m/s2	7B0
RR Wheel Acceleration	RR WA	2142	C * 400.11 / 255 - 200.84	-200.84	199.27	m/s2	7B0
RL Wheel Acceleration	RL WA	2142	D * 400.11 / 255 - 200.84	-200.84	199.27	m/s2	7B0
Zero Point of Decele	0Decel	2146	A * 50.02 / 255 - 25.11	-25.11	24.91	m/s2	7B0
Zero Point of Decele2	0Decel2	2146	B * 50.02 / 255 - 25.11	-25.11	24.91	m/s2	7B0
Zero Point of Yaw Rate	0Yaw	2146	C - 128	-128	127	degrees/s	7B0
Zero Point of Steering Angle	0Steer	2146	(D * 256 + E) / 10 - 3276.8	-720	720	degrees	7B0
Lateral G	Lateral G	2147	A * 50.02 / 255 - 25.11	-25.11	24.91	m/s2	7B0
Forward and Rearward G	Fwd/Rwd G	2147	B * 50.02 / 255 - 25.11	-25.11	24.91	m/s2	7B0
Yaw Rate Value	YR Val	2147	C - 128	-128	127	degrees/s	7B0
Steering Angle Value	SteerAngle	2147	(D * 256 + E) / 10 - 3276.8	-720	720	degrees	7B0
FR Regenerative Request	RegenReq	2148	A * 256 + B	0	400	Nm	7B0
FR Regenerative Operation	RegenOp	2148	C * 256 + D	0	400	Nm	7B0
Regen Cooperation	RegenCoop	2158	{A:7}	0	1	Off/On	7B0
TRC(TRAC) Ctrl Status	TRAC	215A	{A:7}	0	1	Off/On	7B0
TRC(TRAC) Engine Ctrl Status	TRC Eng	215A	{A:6}	0	1	Off/On	7B0
TRC(TRAC) Brake Ctrl Status	TRC Brk	215A	{A:5}	0	1	Off/On	7B0
FR Wheel VSC Ctrl Status	FR VSC	215A	{B:7}	0	1	Off/On	7B0
FL Wheel VSC Ctrl Status	FL VSC	215A	{B:6}	0	1	Off/On	7B0
RR Wheel VSC Ctrl Status	RR VSC	215A	{B:5}	0	1	Off/On	7B0
RL Wheel VSC Ctrl Status	RL VSC	215A	{B:4}	0	1	Off/On	7B0
FR Wheel ABS Ctrl Status	FR ABS	215F	{A:7}	0	1	Off/On	7B0
FL Wheel ABS Ctrl Status	FL ABS	215F	{A:6}	0	1	Off/On	7B0
RR Wheel ABS Ctrl Status	RR ABS	215F	{A:5}	0	1	Off/On	7B0
RL Wheel ABS Ctrl Status	RL ABS	215F	{A:4}	0	1	Off/On	7B0
RR Wheel EBD Ctrl Status	RR EBD	215F	{A:1}	0	1	Off/On	7B0
RL Wheel EBD Ctrl Status	RL EBD	215F	{A:0}	0	1	Off/On	7B0
BA Ctrl Status	BA	215F	{B:4}	0	1	Off/On	7B0
PBA Ctrl Status	PBA	215F	{B:3}	0	1	Off/On	7B0
Zero Point of Yaw Rate2	0Yaw2	21A1	A -128	-128	127	degrees/s	7B0
SLA Solenoid Current	SLA curr	21A3	A * 3 / 255	0	3	A	7B0
SLR Solenoid Current	SLR curr	21A3	B * 3 / 255	0	3	A	7B0
SSC Solenoid Current	SSC curr	21A3	C * 3 / 255	0	3	A	7B0
SCC Solenoid Current	SCC curr	21A3	D * 3 / 255	0	3	A	7B0
SMC Solenoid Current	SMC curr	21A3	E * 3 / 255	0	3	A	7B0
SRC Solenoid Current	SRC curr	21A3	F * 3 / 255	0	3	A	7B0
Inspection Mode (Other=Off,Inspect=On)	Insp Mode	21A6	{A:7}	0	1	Off/On	7B0
FR Speed Open (Normal=0,Error=1)	FRS Open	21BE	{A:7}	0	1	Off/On	7B0
FL Speed Open (Normal=0,Error=1)	FLS Open	21BE	{A:6}	0	1	Off/On	7B0
RR Speed Open (Normal=0,Error=1)	RRS Open	21BE	{A:5}	0	1	Off/On	7B0
RL Speed Open (Normal=0,Error=1)	RLS Open	21BE	{A:4}	0	1	Off/On	7B0
Yaw Rate Open (Normal=0,Error=1)	YR Open	21BE	{A:2}	0	1	Off/On	7B0
Deceleration Open (Normal=0,Error=1)	Decel Open	21BE	{A:1}	0	1	Off/On	7B0
Steering Open (Normal=0,Error=1)	Steer Open	21BE	{A:0}	0	1	Off/On	7B0
Master Cylinder Open (Normal=0,Error=1)	MC Open	21BE	{B:7}	0	1	Off/On	7B0
Stroke Open (Normal=0,Error=1)	Stroke Open	21BE	{B:5}	0	1	Off/On	7B0
FR Wheel Cylinder Open (Normal=0,Error=1)	FRWC Open	21BE	{B:3}	0	1	Off/On	7B0
Accumulator Open (Normal=0,Error=1)	Acc Open	21BE	{C:7}	0	1	Off/On	7B0
HV Communication Open (Normal=0,Error=1)	HVC Open	21BE	{C:6}	0	1	Off/On	7B0
Tail Cancel SW	Tail Cancel	2112	{A:5}	0	1	Off/On	7C0
P-Seatbelt Buckle SW	P-Seatbelt	2112	{B:7}	0	1	Off/On	7C0
Check Engine SW	Pwr SW	2112	{B:0}	0	1	Off/On	7C0
Oil Pressure Switch	Oil Pres	2112	{E:4}	0	1	Off/On	7C0
+B Voltage Value	Aux B Volt	2113	A / 10	0	20	V	7C0
Vehicle Speed Meter_7C0	KPH_7C0	2121	A	0	199	km/h	7C0
Coolant Temperature_7C0	Coolant_7C0	2123	SIGNED(A) / 2	-40	127.5	C	7C0
Fuel Input	Fuel Level	2129	A / 2	0	50	Liter	7C0
Key Remind Sound (buzzer/Normal, Fast, Slow)	KeyBuz	21A1	A	0	255		7C0
Seat Belt Beep Query (Dis A=0,Ena R=32,Ena P=64,Dis D=96,Ena D=128,Dis P=160,192=Dis R,Ena A=160)	SBB Query	21A7	A	0	192		7C0
Room Temp Sensor	Room	2121	A * 63.75 / 255 - 6.5	-6.5	57.25	C	7C4
Ambient Temp Sensor	Ambient	2122	A * 89.25 / 255 - 23.3	-23.3	65.95	C	7C4
Solar Sensor (D side)	Solar D	2124	A	0	255		7C4
Engine Coolant Temp_7C4	Coolant_7C4	2126	A * 89.25 / 255 + 1.3	1.3	90.55	C	7C4
Set Temperature (D side)	Set t D	2129	A / 2 + 17.5	17.5	32.5	C	7C4
Blower Motor Speed Level	Blower Level	213C	A	0	31		7C4
Adjusted Ambient Temp	AdjAmbient	213D	A * 81.6 / 255 - 30.8	-30.8	50.8	C	7C4
Air Mix Servo Targ Pulse (D)	A/M STP D	2141	A	0	255		7C4
Air Mix Servo Actual Pulse (D)	A/M SAP D	2141	B	0	255		7C4
Air Outlet Servo Pulse (D)	A/O SP D	2143	A	0	255		7C4
Air Outlet Servo Actu Pulse (D)	A/O SAP D	2143	B	0	255		7C4
Air Inlet Damper Targ Pulse	A/I DTP	2144	A	0	255		7C4
Air Inlet Damper Actual Pulse	A/I DAP	2144	B	0	255		7C4
Compressor Speed	Comp Spd	2149	A * 256 + B	0	10000	RPM	7C4
Compressor Target Speed	Comp T Spd	214A	A * 256 + B	0	10000	RPM	7C4
Evaporator Fin Thermistor	Evap Fin	214B	A * 89.25 / 255 - 29.7	-29.7	59.55	C	7C4
Evaporator Target Temp	Evap Tgt	214C	(A * 256 + B) / 100 - 327.68	-29.7	59.55	C	7C4
Regulator Pressure Sensor	Reg Pres	2153	A * 3.75105 / 255 - 0.45668	-0.45668	3.29437	MPaG	7C4
Calculated Load_7E0	CLoad_7E0	2101	A * 20 / 51	0	100	%	7
Vehicle Load	Veh Load	2101	(B * 256 + C) * 25700 / 65535	0	100	%	7
Mass Air Flow	MAF	2101	(D * 256 + E) / 100	0	271	gm/sec	7
Manifold Air Pressure_7E0	MAP_7E0	2101	F	0	255	kPa	7
Intake Air Temperature_7E0	IAT_7E0	2101	G - 40	-40	140	C	7
Atmosphere Pressure_7E0	AtmPres_7E0	2101	H	0	255	kPa	7
Coolant Temperature_7E0	Coolant_7E0	2101	I - 40	-40	120	C	7
Engine Speed_7E0	RPM_7E0	2101	(J * 256 + K) / 4	0	6000	RPM	7
Vehicle Speed_7E0	KPH_7E0	2101	L	0	160	km/h	7
Engine Run Time	Ign Time	2101	M * 256 + N	0	65535	sec.	7
Fuel System Status #1 (OL=1,CL=2,OLDrive=4,OLFault=8,CLFault=16)	FSS1	2103	A	1	16		7
Short FT #1	Short FT1	2103	C * 199.2 / 255 - 100	-100	99.2	%	7
Long FT #1	Long FT1	2103	D * 199.2 / 255 - 100	-100	99.2	%	7
IGN Advance	IGN	2103	E / 2 - 64	-64	63.5	deg	7
Target Air-Fuel Ratio	TAFR	2104	(A * 256 + B) * 1.99 / 65535	0	1.99		7
AF Lambda B1S1	AFL B1S1	2104	(C * 256 + D) * 1.99 / 65535	0	1.99		7
AFS Voltage B1S1	AFSV B1S1	2104	(E * 256 + F) * 7.99 / 65535	0	7.99	V	7
Catalyst Temp B1 S1 (Singapore)	CAT B1S1 SG	2105	(A * 256 + B) / 10 - 40	-40	6513.5	C	7
Catalyst Temp B1 S2 (Singapore)	CAT B1S2 SG	2105	(C * 256 + D) / 10 - 40	-40	6513.5	C	7
MIL	MIL	2106	{A:7}	0	1	Off/On	7
Communication with HV	HV Comm	2124	{A:5}	0	1	Off/On	7
Communication with Brake	Brk Comm	2124	{A:3}	0	1	Off/On	7
Initial Engine Coolant Temp	Init ECT	2137	A * 159.3 / 255 - 40	-40	119.3	C	7
Initial Intake Air Temp	Init IAT	2137	B * 159.3 / 255 - 40	-40	119.3	C	7
Injection volume (Cylinder 1) for 10 times	Inj Vol	213C	(A * 256 + B) * 2.047 / 65535	0	2.047	ml	7
Injection duration for cylinder 1	Inj Dur	213C	C * 256 + D	0	65535	micro sec.	7
Total FT #1	Total FT1	213C	E * 0.996 / 255 - 0.5	-0.5	0.496		7
EGR Step Position	EGR Step	2147	A	0	120	step	7
Requested Engine Torque	ReqEngTorq	2149	(A * 256 + B) / 4	0	73	kW	7
HV Target Engine Speed	TgtEngSpd	2149	C * 25	0	5200	RPM	7
Actual Engine Torque	ActEngTorq	2149	(D * 256 + E) - 32768	0	150	Nm	7
Engine Run Time (Up to 255 sec. only)	ign sec	2149	F	0	255	sec.	7
Request Engine Run Time	ReqEngRun	2149	G / 10	0	25.5	sec.	7
Judge Time Engine Ignition	JTEI	2149	H / 10	0	25.5	sec.	7
Judge Time Engine Output	JTEO	2149	I / 10	0	25.5	sec.	7
ISC Learning Value	ISCLV	2149	(J * 256 + K) * 79.998 / 65535	0	79.998	L/s	7
Engine Independent Control	EngIC	2149	{L:7}	0	1	Off/On	7
Request Warm-up	WarmUp	2149	{L:6}	0	1	Off/On	7
Racing Operation	Racing	2149	{L:5}	0	1	Off/On	7
Engine Independent	EngI	2149	{L:4}	0	1	Off/On	7
F/C for Engine Stop Req	FCEngStp	2149	{L:3}	0	1	Off/On	7
ISC Learning	ISCL	2149	{L:2}	0	1	Off/On	7
Model Code_7E0	MCode_7E0	21C1	ABCDEFG	0	0		7
Engine Type	Eng Type	21C1	HIJKLM	0	0		7
Cylinder Number	Cyl#	21C1	N	4	4		7
Destination	dest	21C1	P	0	255		7
Model Year	Model Yr	21C1	Q + 1900	1900	2155		7
System Identification	Sys ID	21C1	R	0	0		7
State of Charge	SoC	015B	A * 20 / 51	30	90	%	700
Calculated Load_7E2	CLoad_7E2	2101	A * 20 / 51	0	100	%	700
Manifold Air Pressure_7E2	MAP_7E2	2101	B	0	255	kPa	700
Intake Air Temperature_7E2	IAT_7E2	2101	C - 40	-40	140	C	700
Ambient temperature	ambient	2101	D - 40	-40	60	C	700
Atmosphere Pressure_7E2	AtmPres_7E2	2101	E	0	255	kPa	700
Engine Coolant Temperature_7E2	Coolant_7E2	2101	F - 40	-40	120	C	700
Engine Speed_7E2	RPM_7E2	2101	(G * 256 + H) / 4	0	6000	RPM	700
Vehicle Speed_7E2	KPH_7E2	2101	I	0	160	km/h	700
Engine run time	ign time	2101	J * 256 + K	0	65535	sec.	700
Throttle Position	Throttle	2101	L * 20 / 51	0	100	%	700
Accel Pedal Pos #1	AP1	2101	M * 20 / 51	0	100	%	700
Accel Pedal Pos #2	AP2	2101	N * 20 / 51	0	100	%	700
DTC Clear Warm Up	DTC warm	2101	O	0	255		700
DTC Clear Run Distance	DTC dist	2101	P * 256 + Q	0	65535	km	700
DTC Clear Min	DTC time	2101	R * 256 + S	0	65535	minutes	700
+B	+B	2101	(T * 256 + U) / 1000	0	16	V	700
State of Charge (All Bat)	SOC (All)	2101	V * 20 / 51	30	90	%	700
CCS Vehicle Spd	CCS Spd	2121	A	0	200	km/h	700
CCS Mem Vehicle Spd	Mem Spd	2121	B	0	200	km/h	700
Cruise Operation Status	Op Stat	2121	{D:7}	0	1	Off/On	700
Cruise Control	CC	2121	{D:6}	0	1	Off/On	700
Stop Light Switch 1	Stp SW1	2121	{E:7}	0	1	Off/On	700
Stop Light Switch 2	Stp SW2	2121	{E:6}	0	1	Off/On	700
RES/ACC Switch	RES/ACC	2121	{E:4}	0	1	Off/On	700
SET/COAST Switch	SET/COAST	2121	{E:3}	0	1	Off/On	700
Cancel Switch	Cancel	2121	{E:2}	0	1	Off/On	700
Auxiliary Battery Temperature	Aux. B t	2141	A - 40	-40	120	C	700
MG1 temperature	MG1t	2161	A - 40	-40	120	C	700
MG1 temperature after IG-ON	MG1t Ign	2161	B - 40	-40	120	C	700
MG1 temperature Max	MG1t max	2161	C - 40	-40	120	C	700
MG1 revolution	MG1 rpm	2161	D * 256 + E - 32768	-15000	15000	RPM	700
MG2 temperature	MG2t	2162	A - 40	-40	120	C	700
MG2 temperature after IG-ON	MG2t Ign	2162	B - 40	-40	120	C	700
MG2 temperature Max	MG2t max	2162	C - 40	-40	120	C	700
MG2 revolution	MG2 rpm	2162	D * 256 + E - 32768	-500	15000	RPM	700
MG1 torque	MG1 Torq	2167	(A * 256 + B) / 8 - 4096	-4096	4095.875	Nm	700
MG1 torque execution value	MG1 E Torq	2167	(C * 256 + D) / 8 - 4096	-4096	4095.875	Nm	700
MG1 Control Mode (PWM=0,Variable PWM=1,Rectangular wave=2)	MG1 mode	2167	E	0	2		700
MG2 torque	MG2 Torq	2168	(A * 256 + B) / 8 - 4096	-4096	4095.875	Nm	700
MG2 torque execution value	MG2 E Torq	2168	(C * 256 + D) / 8 - 4096	-4096	4095.875	Nm	700
MG2 Control Mode (PWM=0,Variable PWM=1,Rectangular wave=2)	MG2 mode	2168	E	0	2		700
Inverter MG1 Temp	Inv1t	2170	A - 40	15	150	C	700
Inverter MG1 Temp after IG-ON	Inv1t Ign	2170	B - 40	15	150	C	700
Inverter MG1 Temp Max	Inv1t max	2170	C - 40	15	150	C	700
MG1 Gate Status	MG1 Gate	2170	{D:7}	0	1	Off/On	700
Inverter MG2 Temp	Inv2t	2171	A - 40	15	150	C	700
Inverter MG2 Temp after IG-ON	Inv2t Ign	2171	B - 40	15	150	C	700
Inverter MG2 Temp Max	Inv2t max	2171	C - 40	15	150	C	700
MG2 Gate Status	MG2 Gate	2171	{D:7}	0	1	Off/On	700
Boost converter temperature (upper)	BC U	2174	A - 40	15	150	C	700
Boost converter temperature (lower)	BC L	2174	B - 40	15	150	C	700
Boost converter temperature after IG-ON	BC Ign	2174	C - 40	15	150	C	700
Boost converter temperature Max	BC max	2174	D - 40	15	150	C	700
Converter Gate Status	Cnv Gate	2174	{E:7}	0	1	Off/On	700
Overvoltage Input to Converter	O/V I/P Cnv	2174	{E:6}	0	1	Off/On	700
Overvoltage Input to Inverter	O/V I/P Inv	2174	{E:5}	0	1	Off/On	700
VL-Voltage before Boosting	VLB	2174	(F * 256 + G) / 2	120	168	V	700
VH-Voltage after Boosting	VHB	2174	(H * 256 + I) / 2	120	520	V	700
Prohibit DC/DC converter signal	P DCDC	2175	{A:6}	0	1	Off/On	700
Aircon Gate Status	A/C Gate	2175	{A:5}	0	1	Off/On	700
Water Pump Running	WP run	2175	{A:4}	0	1	Off/On	700
Inverter Water Pump Revolution	Inv WP	2175	B * 256 + C	0	5000	RPM	700
Inverter Coolant Temp	Inv Coolant	2175	D - 40	15	150	C	700
MG1 Inverter Shutdown	Inv1 S/D	2178	{A:7}	0	1	Off/On	700
MG1 Inverter Fail	Inv1 fail	2178	{A:6}	0	1	Off/On	700
MG2 Inverter Shutdown	Inv2 S/D	2178	{B:7}	0	1	Off/On	700
MG2 Inverter Fail	Inv2 fail	2178	{B:6}	0	1	Off/On	700
DCDC Cnv Target Pulse Duty	DCTPD	2179	(A * 256 + B) * 399.9 / 65535	0	100	%	700
Water Pump Run Control Duty	WP Duty	2179	C * 6.25	0	100	%	700
Converter Shutdown	Cnv S/D	2179	{D:7}	0	1	Off/On	700
Converter Fail	Cnv fail	2179	{D:6}	0	1	Off/On	700
MG1 Carrier Frequency	MG1 CF	217C	A / 20	0.75	10	kHz	700
MG2 Carrier Frequency	MG2 CF	217C	B / 20	0.75	10	kHz	700
Boost Ratio	B Ratio	217D	A / 2	0	100	%	700
Converter Carrier Frequency (9.55kHz=0,9.13kHz=1,8.71kHz=2,8.29kHz=3,7.87kHz=4,7.45kHz=5,4.8kHz=6)	Cnv CF	217D	B	0	6		700
A/C consumption power	A/C pwr	217D	C * 50	0	12750	Watts	700
Battery Block Voltage -V01	V01	2181	(A * 256 + B) * 79.99 / 65535	12	20	V	700
Battery Block Voltage -V02	V02	2181	(C * 256 + D) * 79.99 / 65535	12	20	V	700
Battery Block Voltage -V03	V03	2181	(E * 256 + F) * 79.99 / 65535	12	20	V	700
Battery Block Voltage -V04	V04	2181	(G * 256 + H) * 79.99 / 65535	12	20	V	700
Battery Block Voltage -V05	V05	2181	(I * 256 + J) * 79.99 / 65535	12	20	V	700
Battery Block Voltage -V06	V06	2181	(K * 256 + L) * 79.99 / 65535	12	20	V	700
Battery Block Voltage -V07	V07	2181	(M * 256 + N) * 79.99 / 65535	12	20	V	700
Battery Block Voltage -V08	V08	2181	(O * 256 + P) * 79.99 / 65535	12	20	V	700
Battery Block Voltage -V09	V09	2181	(Q * 256 + R) * 79.99 / 65535	12	20	V	700
Battery Block Voltage -V10	V10	2181	(S * 256 + T) * 79.99 / 65535	12	20	V	700
Auxiliary Battery Voltage	Aux Bty	2181	(U * 256 + V) * 79.9 / 65535 - 40	0	16	V	700
Power Resource VB	VB	2181	(W * 256 + X) / 10	120	168	V	700
VMF Fan Motor Voltage1	VMF1	2181	Y / 10	0	16	V	700
HV battery intake air temperature	TB Intake	2187	(A * 256 + B) * 255.9 / 65535 - 50	-50	60	C	700
Temp of Batt TB1	TB 1	2187	(C * 256 + D) * 255.9 / 65535 - 50	-50	60	C	700
Temp of Batt TB2	TB 2	2187	(E * 256 + F) * 255.9 / 65535 - 50	-50	60	C	700
Temp of Batt TB3	TB 3	2187	(G * 256 + H) * 255.9 / 65535 - 50	-50	60	C	700
Power Resource IB	IB	218A	(A * 256 + B) / 100 - 327.68	-150	150	Amperes	700
Cooling Fan 0	C Fan 0	218E	A / 2	0	100	%	700
Battery block minimum voltage	Vmin	2192	(A * 256 + B) * 79.99 / 65535	12	20	V	700
Battery block number with minimum voltage	Blk# min	2192	C + 1	1	10		700
Battery block maximum voltage	Vmax	2192	(D * 256 + E) * 79.99 / 65535	12	20	V	700
Battery block number with maximum voltage	Blk# max	2192	F + 1	1	10		700
Difference between maximum & minimum voltage	Vmax-Vmin	2192	((D - A) * 256 + E - B) * 79.99 / 65535	0	2	V	700
Number of battery blocks	#Bty Blk	2192	G	10	10		700
Accumulated Time of Battery Low	Low count	2192	H * 256 + I	0	65535		700
Accumulated Time of DC Inhibit	DCI count	2192	J * 256 + K	0	65535		700
Accumulated Time of Battery too High	High count	2192	L * 256 + M	0	65535		700
Accumulated Time of Hot Temperature	Hot count	2192	N * 256 + O	0	65535		700
Internal Resistance R01	R01	2195	A / 1000	0	0.255	ohm	700
Internal Resistance R02	R02	2195	B / 1000	0	0.255	ohm	700
Internal Resistance R03	R03	2195	C / 1000	0	0.255	ohm	700
Internal Resistance R04	R04	2195	D / 1000	0	0.255	ohm	700
Internal Resistance R05	R05	2195	E / 1000	0	0.255	ohm	700
Internal Resistance R06	R06	2195	F / 1000	0	0.255	ohm	700
Internal Resistance R07	R07	2195	G / 1000	0	0.255	ohm	700
Internal Resistance R08	R08	2195	H / 1000	0	0.255	ohm	700
Internal Resistance R09	R09	2195	I / 1000	0	0.255	ohm	700
Internal Resistance R10	R10	2195	J / 1000	0	0.255	ohm	700
Batt Pack Current Val	Bty Curr	2198	(A * 256 + B) / 100 - 327.68	-150	150	Amperes	700
HV battery charge control	Chg ctrl	2198	C / 2 - 64	-20	0	kW	700
HV battery discharge control	Dischg ctrl	2198	D / 2 - 64	0	20	kW	700
Delta SOC	Delta SOC	2198	E / 2	0	100	%	700
SOC after IG-ON	SOC ig-on	2198	F / 2	30	90	%	700
SOC Max	SOC max	2198	G / 2	30	90	%	700
SOC Min	SOC min	2198	H / 2	30	90	%	700
ECU Control Mode (Driving control mode=1,Current sensor offset mode=2,External charge control mode=3,Power supply end mode=4)	ECU mode	219B	A	1	4		700
Cooling Fan Mode 1	Fan Mode	219B	B	0	6		700
Standby Blower Request Status	SBRS	219B	{C:7}	0	1	Off/On	700
Short Circuit Wave Highest Value	S/C Wave Hi	219B	D * 4.98 / 255	0	4.98	V	700
Model Code_7E2	MCode_7E2	21C1	ABCDEFG	0	0		700
Engine Code	Eng Code	21C1	HIJKLM	0	0		700
Destination (America=A=65)	Dest	21C1	P	0	0		700
ECU Code	ECU Code	21C2	ABCDE	0	0		700
Number of Current Code	#Curr Code	210	A	0	255		700
Number of History Code	#Hist Code	210	B	0	255		700

## Data_Length
ModeAndPID	Header	number of bytes	Data return samples
210	700	No valid OBD Messages returned	No valid OBD Messages returned
2101	7	24	7E8 10 1B 61 01 60 00 24 01	7E8 21 04 1C 3A 62 5E 13 52	7E8 22 00 01 54 00 2B 7D 2B	7EA 10 18 61 01 60 1B 3A 2D	7E8 23 17 01 C7 04 83 37 77	7EA 21 62 5E 13 00 00 01 55	7EA 22 2B 29 51 16 01 C7 03	7EA 23 A4 37 EC A9 00 00 00
2101	700	24	7EA 10 18 61 01 60 1B 3A 2D	7E8 10 1B 61 01 60 00 23 01	7EA 21 62 5E 13 00 00 01 57	7E8 21 01 1C 3A 62 5E 13 46	7E8 22 00 01 56 00 2B 7D 2B	7EA 22 2B 29 51 16 01 C7 03	7E8 23 17 01 C7 04 83 37 77	7EA 23 A4 37 EC A9 00 00 00
2103	7B0	3	7E8 10 09 61 03 02 00 80 81	7E8 21 9F 0B 00 00 00 00 00	7EA 03 7F 21 12
2103	7	3	7EA 03 7F 21 12	7E8 10 09 61 03 02 00 80 81	7E8 21 9F 0B 00 00 00 00 00
2104	7	3	7E8 10 0E 61 04 80 00 7F 5F	7E8 21 68 D1 7F 5F 7F FE 5D	7E8 22 FF 00 00 00 00 00 00	7EA 03 7F 21 12
2105	7B0	3	7E8 10 08 61 05 4C AB 16 D4	7E8 21 11 85 00 00 00 00 00	7EA 03 7F 21 12
2105	7	3	7E8 10 08 61 05 4C B9 16 D2	7E8 21 11 87 00 00 00 00 00	7EA 03 7F 21 12
2106	7B0	15	7E8 10 10 61 06 00 07 E5 00	7E8 21 03 01 00 00 00 07 E5	7E8 22 A5 00 00 00 00 00 00	7EA 10 0F 61 06 00 04 00 00	7EA 21 01 00 00 00 04 00 00	7EA 22 00 00 00 00 00 00 00
2106	7	15	7E8 10 10 61 06 00 07 E5 00	7E8 21 03 01 00 00 00 07 E5	7E8 22 A5 00 00 00 00 00 00	7EA 10 0F 61 06 00 04 00 00	7EA 21 01 00 00 00 04 00 00	7EA 22 00 00 00 00 00 00 00
2107	7B0	3	7E8 03 7F 21 12	7EA 03 7F 21 12
2112	7C0	3	7E8 03 7F 21 12	7EA 03 7F 21 12
2113	7C0	3	7E8 03 7F 21 12	7EA 03 7F 21 12
2121	7B0	7	7E8 03 7F 21 12	7EA 07 61 21 00 00 81 00 00
2121	7C0	7	7EA 07 61 21 00 00 81 00 00	7E8 03 7F 21 12
2121	7C4	7	7E8 03 7F 21 12	7EA 07 61 21 00 00 81 00 00
2121	700	7	7EA 07 61 21 00 00 81 00 00	7E8 03 7F 21 12
2122	7C4	3	7E8 03 7F 21 12	7EA 03 7F 21 12
2123	7C0	3	7EA 03 7F 21 12	7E8 04 61 23 01 00
2124	7C4	3	7E8 03 61 24 28	7EA 03 7F 21 12
2124	7	3	7E8 03 61 24 28	7EA 03 7F 21 12
2126	7C4	5	7E8 03 61 26 00	7EA 05 61 26 E0 C2 F0
2129	7C0	3	7E8 03 7F 21 12	7EA 03 7F 21 12
2129	7C4	3	7E8 03 7F 21 12	7EA 03 7F 21 12
2137	7	3	7EA 03 7F 21 12	7E8 10 11 61 37 5E 5A 82 E3	7E8 21 7F A0 80 3B 01 9A 00	7E8 22 08 01 C7 04 00 00 00
2141	7C4	3	7E8 10 0F 61 41 2D 66 2B 2E	7E8 21 22 2B 7D 2B 20 00 0E	7EA 03 61 41 2E	7E8 22 0B A4 00 00 00 00 00
2141	700	3	7E8 10 0F 61 41 2D 66 2B 2E	7E8 21 2F 2B 7D 2B 20 00 0D	7EA 03 61 41 2E	7E8 22 0B A4 00 00 00 00 00
2142	7B0	3	7E8 03 7F 21 12	7EA 03 7F 21 12
2143	7C4	3	7E8 03 7F 21 12	7EA 03 7F 21 12
2144	7C4	5	7E8 10 08 61 44 00 00 00 00	7E8 21 00 00 00 00 00 00 00	7EA 05 61 44 60 00 60
2146	7B0	29	7E8 10 12 61 46 01 91 6E 11	7E8 21 6F 7F B6 7F 84 7F 5C	7EA 10 1D 61 46 00 00 04 D2	7E8 22 7F 34 00 00 40 00 00	7EA 21 00 00 48 00 81 82 72	7EA 22 00 00 80 00 80 00 80	7EA 23 00 79 A2 20 03 82 00	7EA 24 01 00 00 00 00 00 00
2147	7B0	3	7EA 03 7F 21 12	7E8 03 61 47 00
2147	7	3	7E8 03 61 47 00	7EA 03 7F 21 12
2148	7B0	3	7E8 03 7F 21 12	7EA 03 7F 21 12
2149	7C4	3	7E8 10 0E 61 49 00 17 32 80	7E8 21 2D FF 77 00 00 06 66	7EA 03 7F 21 12	7E8 22 02 00 00 00 00 00 00
2149	7	3	7E8 10 0E 61 49 00 17 32 80	7EA 03 7F 21 12	7E8 21 2D FF 77 00 00 06 66	7E8 22 02 00 00 00 00 00 00
2153	7C4	3	7E8 03 7F 21 12	7EA 03 7F 21 12
2158	7B0	3	7E8 03 7F 21 12	7EA 03 7F 21 12
2161	700	7	7E8 03 7F 21 12	7EA 07 61 61 49 39 49 91 D3
2162	700	7	7E8 03 7F 21 12	7EA 07 61 62 3B 38 3B 80 00
2167	700	7	7E8 03 7F 21 12	7EA 07 61 67 7F B4 7F A6 00
2168	700	7	7E8 03 7F 21 12	7EA 07 61 68 80 00 80 00 00
2170	700	6	7E8 03 7F 21 12	7EA 06 61 70 38 38 3E 00
2171	700	6	7E8 03 7F 21 12	7EA 06 61 71 38 38 3D 00
2174	700	11	7E8 03 7F 21 12	7EA 10 0B 61 74 38 38 38 41	7EA 21 00 01 49 01 47 00 00
2175	700	6	7E8 03 7F 21 12	7EA 06 61 75 20 0D 2F 35
2178	700	4	7E8 03 7F 21 12	7EA 04 61 78 00 00
2179	700	6	7E8 03 7F 21 12	7EA 06 61 79 2C 58 0A 00
2181	700	26	7E8 03 7F 21 12	7EA 10 1A 61 81 34 72 34 83	7EA 21 34 72 34 49 34 72 34	7EA 22 62 34 72 34 72 34 72	7EA 23 34 9B AD 89 06 68 00
2187	700	10	7E8 03 7F 21 12	7EA 10 0A 61 87 38 EB 3D C2	7EA 21 3E 2B 3D 23 00 00 00
2192	700	17	7E8 03 7F 21 12	7EA 10 11 61 92 33 F7 03 34	7EA 21 62 09 0A 00 00 00 00	7EA 22 00 00 00 00 00 00 00
2195	700	12	7E8 03 7F 21 12	7EA 10 0C 61 95 13 13 12 13	7EA 21 11 15 12 13 13 14 00
2198	700	10	7E8 03 7F 21 12	7EA 10 0A 61 98 82 4A 64 95	7EA 21 00 84 88 80 00 00 00
015B	700	3	7EA 03 41 5B A9
211D	7B0	3	7EA 03 7F 21 12	7E8 03 7F 21 12
211F	7B0	3	7EA 03 7F 21 12	7E8 03 7F 21 12
213C	7B0	3	7EA 03 7F 21 12	7E8 07 61 3C 12 75 07 40 80
213C	7C4	3	7EA 03 7F 21 12	7E8 07 61 3C 12 75 07 40 80
213C	7	3	7EA 03 7F 21 12	7E8 07 61 3C 12 75 07 40 80
213D	7B0	3	7EA 03 7F 21 12	7E8 03 7F 21 12
213D	7C4	3	7E8 03 7F 21 12	7EA 03 7F 21 12
214A	7C4	3	7E8 03 7F 21 12	7EA 03 7F 21 12
214B	7C4	3	7EA 03 7F 21 12	7E8 03 7F 21 12
214C	7C4	3	7EA 03 7F 21 12	7E8 03 7F 21 12
215A	7B0	3	7E8 03 7F 21 12	7EA 03 7F 21 12
215F	7B0	3	7EA 03 7F 21 12	7E8 03 7F 21 12
217C	700	4	7E8 03 7F 21 12	7EA 04 61 7C 4B 32
217D	700	5	7E8 03 7F 21 12	7EA 05 61 7D 00 00 05
218A	700	6	7EA 06 61 8A 82 4A 00 00	7E8 03 7F 21 12
218E	700	3	7E8 03 7F 21 12	7EA 03 61 8E 00
219B	700	6	7EA 06 61 9B 00 00 00 D9	7E8 03 7F 21 12
21A1	7B0	57	7E8 10 12 61 A1 26 23 00 00	7E8 21 00 2E 00 00 00 00 00	7E8 22 00 00 00 7F FF 00 00	7EA 10 3B 61 A1 00 00 00 00	7EA 21 00 00 00 00 00 00 00	7EA 22 00 00 02 00 02 00 00	7EA 23 00 00 00 00 00 00 00	7EA 24 00 00 00 00 02 00 02	7EA 25 00 00 00 00 00 00 00	7EA 26 00 00 00 00 00 00 02	7EA 27 00 02 00 00 02 00 00	7EA 28 02 00	BUFFER FULL
21A1	7C0	53	7EA 10 3B 61 A1 00 00 00 00	7E8 10 12 61 A1 26 23 00 00	7EA 21 00 00 00 00 00 00 00	7E8 21 00 2E 00 00 00 00 00	7E8 22 00 00 00 7F FF 00 00	7EA 22 00 00 02 00 02 00 00	7EA 23 00 00 00 00 00 00 00	7EA 24 00 00 00 00 02 00 02	7EA 25 00 00 00 00 00 00 00	7EA 26 00 00 00 00 00 00 02	7EA 27 00 02 00 00 02	BUFFER FULL
21A3	7B0	10	7E8 03 7F 21 12	7EA 10 0A 61 A3 00 00 00 00	7EA 21 00 00 00 00 00 00 00
21A6	7B0	11	7EA 10 0B 61 A6 00 00 00 00	7E8 03 7F 21 12	7EA 21 00 00 00 00 00 00 00
21A7	7C0	3	7E8 10 08 61 A7 00 0D 00 00	7E8 21 00 00 00 00 00 00 00	7EA 03 7F 21 12
21BE	7B0	3	7E8 03 7F 21 12	7EA 03 7F 21 12
21C1	7	21	7EA 10 15 61 C1 4E 48 50 31	7E8 10 15 61 C1 4E 48 50 31	7EA 21 23 20 20 50 35 31 30	7E8 21 30 23 20 31 4E 5A 46	7E8 22 58 45 04 00 41 72 21	7EA 22 20 20 04 00 41 70 20	7E8 23 00 00 00 00 00 00 00	7EA 23 00 00 00 00 00 00 00
21C1	700	21	7EA 10 15 61 C1 4E 48 50 31	7E8 10 15 61 C1 4E 48 50 31	7E8 21 30 23 20 31 4E 5A 46	7EA 21 23 20 20 50 35 31 30	7E8 22 58 45 04 00 41 72 21	7E8 23 00 00 00 00 00 00 00	7EA 22 20 20 04 00 41 70 20	7EA 23 00 00 00 00 00 00 00
21C2	700	15	7EA 10 0F 61 C2 35 32 31 37	7E8 10 0F 61 C2 35 43 33 33	7EA 21 30 00 22 05 04 00 00	7E8 21 30 00 21 03 04 00 00	7E8 22 01 01 00 00 00 00 00	7EA 22 00 01 00 00 00 00 00

## LifePO4_conversion
				module				2X module
	Min	Max	Nom	min	Max	Nom		min	Max	Nom
NiMH 6.5kWh	0.9	1.42	1.2	5.4	8.52	7.2	@6.5Ah	10.8	17.04	14.4
LifePO4	2.5	4.2	3.3	10	16.8	13.2		20	33.6	26.4
		4.2 max!!!

	Nom v	cells	modules	min voltage	max voltage	Nom voltage
Module NiMH	7.2	6	20	108	170.4	144	168V	100-180A
Mod LifePO4	13.2	4	10	100	168	132

cell	Capacity Ah	Charge	Discharge	Pulse Discharge
32650	6	6	18	60
38120	8	80	200

QTY needed	price per cell	total cost	configuration	battery	balancer
60	7.99	479.4	60S	https://batteryhookup.com/products/used-headway-38120-hp-3-2v-8ah-lifepo4-battery	https://www.amazon.com/Lifepo4-Equalizer-Balancer-Inductive-Transfer/dp/B09C3J43FX/ref=pd_sbs_4/147-3585239-8396501?pd_rd_w=hacLQ&pf_rd_p=690958f6-2825-419e-9c16-73ffd4055b65&pf_rd_r=5PMC45H635RK7VAVWTV7&pd_rd_r=323728d0-c34c-4039-8d86-a3951e44bc17&pd_rd_wg=PygOj&pd_rd_i=B09C3J43FX&psc=1

## Voltages
Name	ShortName	ModeAndPID	Equation	Min Value	Max Value	Units	Header
Battery Block Voltage -V01	V01	2181	(A * 256 + B) * 79.99 / 65535	12	20	V	700
Battery Block Voltage -V02	V02	2181	(C * 256 + D) * 79.99 / 65535	12	20	V	700
Battery Block Voltage -V03	V03	2181	(E * 256 + F) * 79.99 / 65535	12	20	V	700
Battery Block Voltage -V04	V04	2181	(G * 256 + H) * 79.99 / 65535	12	20	V	700
Battery Block Voltage -V05	V05	2181	(I * 256 + J) * 79.99 / 65535	12	20	V	700
Battery Block Voltage -V06	V06	2181	(K * 256 + L) * 79.99 / 65535	12	20	V	700
Battery Block Voltage -V07	V07	2181	(M * 256 + N) * 79.99 / 65535	12	20	V	700
Battery Block Voltage -V08	V08	2181	(O * 256 + P) * 79.99 / 65535	12	20	V	700
Battery Block Voltage -V09	V09	2181	(Q * 256 + R) * 79.99 / 65535	12	20	V	700
Battery Block Voltage -V10	V10	2181	(S * 256 + T) * 79.99 / 65535	12	20	V	700

												2	4	6	8	10	12	14	16	2	4	6	8	10	12	14	16	2	4	6	8	10	12	14	16
								1	2	3	4	1	2	3	4	A	B	C	D	E	F	G	H	I	J	K	L	M	N	O	P	Q	R	S	T
								6	1	8	1					XX	XX	XX	XX	XX	XX	XX	XX
											I				j	53	12	45	12	48	12	41	74	54	12	45	24	57	35	78	14	16	19	27	34

									request bytes	service	parameter	payload
								b'7E8	3	7F	21	12
								\r7EA	10	1A	61	81	35	60	35	78
								\r7EA	21	35	37	35	37	35	4F	35
								\r7EA	22	4F	35	4F	35	4F	35	4F
								\r7EA	23	35	89	AD	CA	6	86	0	\r\r>'

								b'7EA	4	41	42	38	61
								\r7E8	4	41	42	37	D8	\r\r>'

											1	0x61
											2	0x81
											3	0x33
											4	0xa
											5	0x33
											6	0x1a
											7	0x33
											8	0xa
											9	0x32
											10	0xf9
											11	0x33
											12	0x1a
											13	0x33
											14	0x1a
											15	0x33
											16	0xa
											17	0x33
											18	0xa
											19	0x33
											20	0x1a
											21	0x33
											22	0x43
											23	0xad
											24	0xeb
											25	0x6
											26	0x40

## Ignore_2
272827660
272827659
25272827661
75272827660
75272827663
25272827653
75272827660
75272827661
75272827653
75272827664
272827661
75272827658
5272827661
75272827657
75272827650
75272827652
25272827668
272827664
272827657
75272827660
272827660
272827660
75272827654
5272827668
272827661
75272827657
75272827657
272827663
25272827662
5272827664
75272827663
25272827658
5272827668
75272827658
5272827661
75272827653
272827654
5272827663
25272827661
75272827654
5272827657
75272827661
75272827666
25272827672
5272827672
5272827676
5272827668
75272827671
272827664
75272827661
75272827667
272827672
5272827670
25272827671
272827675
75272827671
272827676
5272827667
272827669
5272827668
75272827666
25272827664
75272827666
25272827666
25272827660
75272827661
75272827664
272827669
5272827663
25272827664
272827664
75272827664
272827667
272827668
272827665
5272827658
5272827664
272827655
5272827660
272827660
75272827661
75272827664
75272827662
5272827657
75272827665
5272827661
75272827667
272827661
75272827658
5272827662
5272827666
25272827663
25272827663
25272827659
25272827651
5272827640
5272827646
75272827650
272827646
75272827647
5272827647
5272827647
5272827647
5272827648
25272827653
272827650
272827650
272827651
5272827646
272827647
5272827657
272827639
75272827650
75272827650
75272827645
25272827639
75272827634
25272827644
5272827645
25272827639
272827632
75272827641
25272827635
75272827636
75272827635
272827638
25272827639
272827633
5272827632
272827634
25272827629
5272827632
272827636
75272827638
25272827628
75272827639
272827631
25272827633
5272827628
272827619
5272827615
5272827619
5272827623
25272827622
5272827618
272827625
272827625
75272827622
5272827620
25272827629
5272827621
272827629
5272827631
25272827630
5272827632
75272827636
75272827639
272827635
75272827634
25272827626
5272827629
5272827635
272827632
75272827627
25272827627
25272827632
75272827628
75272827632
75272827634
25272827636
75272827635
272827626
5272827627
25272827625
75272827628
272827625
272827626
5272827627
25272827628
75272827636
75272827627
25272827621
272827620
25272827620
25272827619
5272827616
25272827621
272827622
5272827618
75272827621
75272827623
25272827618
75272827618
272827586
75272827603
75272827603
75272827606
25272827603
272827597
5272827598
25272827596
272827595
25272827590
5272827589
75272827595
25272827653
75272826368
272826368
272826368
272826368
272826368
272826368
272826368
272826368
272826368
272826368
272826368
272826368
272826368
272826368
272826368
272826368
272826368
272826368
272826368
272826368
272826368
272826368
272826368
272826368
272826368
272826368
272826368
272826368
272826368
272826368
0

## Ignore_1
PIDS
210	210,	210,	2101,	2101,	2103,	2104,	2105,	2106,	2107,	2112,	2113,	2121,	2122,	2123,	2124,	2126,	2129,	2129,	2137,	2141,	2142,	2143,	2144,	2146,	2147,	2148,	2149,	2153,	2158,	2161,	2162,	2167,	2168,	2170,	2171,	2174,	2175,	2178,	2179,	2181,	2187,	2192,	2195,	2198,	015B,	211D,	211F,	213C,	213D,	214A,	214B,	214C,	215A,	215F,	217C,	217D,	218A,	218E,	219B,	21A1,	21A3,	21A6,	21A7,	21BE,	21C1,	21C2,
2101	2101,
2101	2101,
2103	2103,
2104	2104,
2105	2105,
2106	2106,
2107	2107,
2112	2112,
2113	2113,
2121	2121,
2122	2122,
2123	2123,
2124	2124,
2126	2126,
2129	2129,
2129	2129,
2137	2137,
2141	2141,
2142	2142,
2143	2143,
2144	2144,
2146	2146,
2147	2147,
2148	2148,
2149	2149,
2153	2153,
2158	2158,
2161	2161,
2162	2162,
2167	2167,
2168	2168,
2170	2170,
2171	2171,
2174	2174,
2175	2175,
2178	2178,
2179	2179,
2181	2181,
2187	2187,
2192	2192,
2195	2195,
2198	2198,
015B	015B,
211D	211D,
211F	211F,
213C	213C,
213D	213D,
214A	214A,
214B	214B,
214C	214C,
215A	215A,
215F	215F,
217C	217C,
217D	217D,
218A	218A,
218E	218E,
219B	219B,
21A1	21A1,
21A3	21A3,
21A6	21A6,
21A7	21A7,
21BE	21BE,
21C1	21C1,
21C2	21C2,

## Ignore_3
Name	ShortName	ModeAndPID	Equation	Min Value	Max Value	Units	Header	Respone
PID Map 7B0 Block 00h High	7B0_00H	2100	A * 256 + B	0	65535	Number	7B0	16192
PID Map 7B0 Block 00h Low	7B0_00L	2100	C * 256 + D	0	65535	Number	7B0	27
PID Map 7B0 Block 20h High	7B0_20H	2120	A * 256 + B	0	65535	Number	7B0	32768
PID Map 7B0 Block 20h Low	7B0_20L	2120	C * 256 + D	0	65535	Number	7B0	159
PID Map 7B0 Block 40h High	7B0_40H	2140	A * 256 + B	0	65535	Number	7B0	59136
PID Map 7B0 Block 40h Low	7B0_40L	2140	C * 256 + D	0	65535	Number	7B0	455
PID Map 7B0 Block 60h High	7B0_60H	2160	A * 256 + B	0	65535	Number	7B0	0
PID Map 7B0 Block 60h Low	7B0_60L	2160	C * 256 + D	0	65535	Number	7B0	1
PID Map 7B0 Block 80h High	7B0_80H	2180	A * 256 + B	0	65535	Number	7B0	0
PID Map 7B0 Block 80h Low	7B0_80L	2180	C * 256 + D	0	65535	Number	7B0	1
PID Map 7B0 Block A0h High	7B0_A0H	21A0	A * 256 + B	0	65535	Number	7B0	62976
PID Map 7B0 Block A0h Low	7B0_A0L	21A0	C * 256 + D	0	65535	Number	7B0	39
PID Map 7B0 Block C0h High	7B0_C0H	21C0	A * 256 + B	0	65535	Number	7B0	0
PID Map 7B0 Block C0h Low	7B0_C0L	21C0	C * 256 + D	0	65535	Number	7B0	1
PID Map 7B0 Block E0h High	7B0_E0H	21	A * 256 + B	0	65535	Number	7B0	49152
PID Map 7B0 Block E0h Low	7B0_E0L	21	C * 256 + D	0	65535	Number	7B0	32768
PID Map 7C0 Block 00h High	7C0_00H	2100	A * 256 + B	0	65535	Number	7C0	0
PID Map 7C0 Block 00h Low	7C0_00L	2100	C * 256 + D	0	65535	Number	7C0	24577
PID Map 7C0 Block 20h High	7C0_20H	2120	A * 256 + B	0	65535	Number	7C0	57504
PID Map 7C0 Block 20h Low	7C0_20L	2120	C * 256 + D	0	65535	Number	7C0	1
PID Map 7C0 Block 40h High	7C0_40H	2140	A * 256 + B	0	65535	Number	7C0	0
PID Map 7C0 Block 40h Low	7C0_40L	2140	C * 256 + D	0	65535	Number	7C0	1
PID Map 7C0 Block 60h High	7C0_60H	2160	A * 256 + B	0	65535	Number	7C0	4096
PID Map 7C0 Block 60h Low	7C0_60L	2160	C * 256 + D	0	65535	Number	7C0	1
PID Map 7C0 Block 80h High	7C0_80H	2180	A * 256 + B	0	65535	Number	7C0	0
PID Map 7C0 Block 80h Low	7C0_80L	2180	C * 256 + D	0	65535	Number	7C0	1
PID Map 7C0 Block A0h High	7C0_A0H	21A0	A * 256 + B	0	65535	Number	7C0	33280
PID Map 7C0 Block A0h Low	7C0_A0L	21A0	C * 256 + D	0	65535	Number	7C0	1
PID Map 7C0 Block C0h High	7C0_C0H	21C0	A * 256 + B	0	65535	Number	7C0	0
PID Map 7C0 Block C0h Low	7C0_C0L	21C0	C * 256 + D	0	65535	Number	7C0	1
PID Map 7C0 Block E0h High	7C0_E0H	21	A * 256 + B	0	65535	Number	7C0	49152
PID Map 7C0 Block E0h Low	7C0_E0L	21	C * 256 + D	0	65535	Number	7C0	0
PID Map 7C4 Block 00h High	7C4_00H	2100	A * 256 + B	0	65535	Number	7C4	0
PID Map 7C4 Block 00h Low	7C4_00L	2100	C * 256 + D	0	65535	Number	7C4	1
PID Map 7C4 Block 20h High	7C4_20H	2120	A * 256 + B	0	65535	Number	7C4	54432
PID Map 7C4 Block 20h Low	7C4_20L	2120	C * 256 + D	0	65535	Number	7C4	25
PID Map 7C4 Block 40h High	7C4_40H	2140	A * 256 + B	0	65535	Number	7C4	45296
PID Map 7C4 Block 40h Low	7C4_40L	2140	C * 256 + D	0	65535	Number	7C4	8193
PID Map 7C4 Block 60h High	7C4_60H	2160	A * 256 + B	0	65535	Number	7C4	32768
PID Map 7C4 Block 60h Low	7C4_60L	2160	C * 256 + D	0	65535	Number	7C4	23
PID Map 7C4 Block 80h High	7C4_80H	2180	A * 256 + B	0	65535	Number	7C4	51328
PID Map 7C4 Block 80h Low	7C4_80L	2180	C * 256 + D	0	65535	Number	7C4	321
PID Map 7C4 Block A0h High	7C4_A0H	21A0	A * 256 + B	0	65535	Number	7C4	0
PID Map 7C4 Block A0h Low	7C4_A0L	21A0	C * 256 + D	0	65535	Number	7C4	1
PID Map 7C4 Block C0h High	7C4_C0H	21C0	A * 256 + B	0	65535	Number	7C4	0
PID Map 7C4 Block C0h Low	7C4_C0L	21C0	C * 256 + D	0	65535	Number	7C4	61441
PID Map 7C4 Block E0h High	7C4_E0H	21	A * 256 + B	0	65535	Number	7C4	49152
PID Map 7C4 Block E0h Low	7C4_E0L	21	C * 256 + D	0	65535	Number	7C4	0
PID Map 7E0 Block 00h High	7E0_00H	2100	A * 256 + B	0	65535	Number	7	48128
PID Map 7E0 Block 00h Low	7E0_00L	2100	C * 256 + D	0	65535	Number	7	1
PID Map 7E0 Block 20h High	7E0_20H	2120	A * 256 + B	0	65535	Number	7	15616
PID Map 7E0 Block 20h Low	7E0_20L	2120	C * 256 + D	0	65535	Number	7	8913
PID Map 7E0 Block 40h High	7E0_40H	2140	A * 256 + B	0	65535	Number	7	39552
PID Map 7E0 Block 40h Low	7E0_40L	2140	C * 256 + D	0	65535	Number	7	55297
PID Map 7E0 Block 60h High	7E0_60H	2160	A * 256 + B	0	65535	Number	7	0
PID Map 7E0 Block 60h Low	7E0_60L	2160	C * 256 + D	0	65535	Number	7	1
PID Map 7E0 Block 80h High	7E0_80H	2180	A * 256 + B	0	65535	Number	7	0
PID Map 7E0 Block 80h Low	7E0_80L	2180	C * 256 + D	0	65535	Number	7	1
PID Map 7E0 Block A0h High	7E0_A0H	21A0	A * 256 + B	0	65535	Number	7	37658
PID Map 7E0 Block A0h Low	7E0_A0L	21A0	C * 256 + D	0	65535	Number	7	33793
PID Map 7E0 Block C0h High	7E0_C0H	21C0	A * 256 + B	0	65535	Number	7	53376
PID Map 7E0 Block C0h Low	7E0_C0L	21C0	C * 256 + D	0	65535	Number	7	1
PID Map 7E0 Block E0h High	7E0_E0H	21	A * 256 + B	0	65535	Number	7	57344
PID Map 7E0 Block E0h Low	7E0_E0L	21	C * 256 + D	0	65535	Number	7	0
PID Map 7E2 Block 00h High	7E2_00H	2100	A * 256 + B	0	65535	Number	700	33792
PID Map 7E2 Block 00h Low	7E2_00L	2100	C * 256 + D	0	65535	Number	700	1
PID Map 7E2 Block 20h High	7E2_20H	2120	A * 256 + B	0	65535	Number	700	36096
PID Map 7E2 Block 20h Low	7E2_20L	2120	C * 256 + D	0	65535	Number	700	31751
PID Map 7E2 Block 40h High	7E2_40H	2140	A * 256 + B	0	65535	Number	700	37888
PID Map 7E2 Block 40h Low	7E2_40L	2140	C * 256 + D	0	65535	Number	700	1
PID Map 7E2 Block 60h High	7E2_60H	2160	A * 256 + B	0	65535	Number	700	49921
PID Map 7E2 Block 60h Low	7E2_60L	2160	C * 256 + D	0	65535	Number	700	39321
PID Map 7E2 Block 80h High	7E2_80H	2180	A * 256 + B	0	65535	Number	700	33348
PID Map 7E2 Block 80h Low	7E2_80L	2180	C * 256 + D	0	65535	Number	700	18721
PID Map 7E2 Block A0h High	7E2_A0H	21A0	A * 256 + B	0	65535	Number	700	58368
PID Map 7E2 Block A0h Low	7E2_A0L	21A0	C * 256 + D	0	65535	Number	700	1
PID Map 7E2 Block C0h High	7E2_C0H	21C0	A * 256 + B	0	65535	Number	700	49152
PID Map 7E2 Block C0h Low	7E2_C0L	21C0	C * 256 + D	0	65535	Number	700	32769
PID Map 7E2 Block E0h High	7E2_E0H	21	A * 256 + B	0	65535	Number	700	57344
PID Map 7E2 Block E0h Low	7E2_E0L	21	C * 256 + D	0	65535	Number	700	0